## Sheet1
Silage Pile Capacity & Capital Cost Calculator |  |  |  | Enter values in cells with blue numbers
Brian J. Holmes |  |  |  | on yellow background
Biological Systems Engineering Dept.
University of Wisconsin - Madison |  |  |  | Orange or red numbers are calculated outputs
608-262-0096 bjholmes@facstaff.wisc.edu |  |  |  | Black numbers with green cell background are intermediate calculated values.
2007-05-30 |  | Revised
This spreadsheet calculates the contents of existing piles of silage.
Do NOT use to size a silage pile.
Use Ken Barnett's "Silage Pile Dimension Calculator" spreadsheet to size silage piles.
= | = | = | = | =
Silage Average Moisture Content (%) (60-75% is Typical)= |  |  |  | 65
Dry Matter Density (>14 lbs DM/cu ft Preferred)= |  |  |  | 14
Pile Length Exclusive of Front and Back Ramps (feet)= |  |  |  | 80
Filling Ramp Length(ft) is the horizontal length of the silage filing ramp = |  |  |  | 25
Back of Silage Pile Ramp horizontal length(ft) = |  |  |  | 20
Bottom Width of Each Pile (feet) = |  |  |  | 80
Pile Depth-Measured from Ground to Bottom of Silage Dome(ft) = |  |  |  | 10
Dome Height of silage above Pile Depth. Maximum silage height minus Pile Depth (ft).= |  |  |  | 6
Use Dome Height = 0.01 when silage is level on top.
Top Width Measured at Bottom of Silage Dome (feet) = |  |  |  | 20
Number Of Piles |  |  |  | 2
Storage Pad Buffer Beyond Each End Of Piles (>10 Feet) = |  |  |  | 15
Storage Pad Buffer On Each Side Of Pad (>10 Feet) = |  |  |  | 15
Distance Between Silage Piles (>6 feet) = |  |  |  | 6
Storage Pad Cost($0.50/sq ft) = |  |  |  | 0.5
Calculated Volume per Pile (cu. feet/pile) = |  |  |  | 58089.5545
Calculated Total Volume (cu. feet) = |  |  |  | 116179.1091
Calculated Weight per Pile (lbs DM/pile)= |  |  |  | 813253.7634 | 406.6269 | T DM
Calculated Total Weight (lbs DM)= |  |  |  | 1626507.5268 | 813.2538 | T DM
Calculated Weight per Pile (lbs Silage AF/pile)= |  |  |  | 2323582.1812 | 1161.7911 | T AF
Calculated Total Weight (lbs Silage AF)= |  |  |  | 4647164.3624 | 2323.5822 | T AF
Approximate Pile Total Top Surface Area (sq ft/pile) = |  |  |  | 10851.3456
Approximate Total Top Surface Area (sq ft/) = |  |  |  | 21702.6912
Storage Pad Length (feet) = |  |  |  | 155
Storage Pad Width (feet) = |  |  |  | 196
Storage Pad Area (Sq. Feet) = |  |  |  | 30380
Storage Pad Capital Cost ($) = |  |  |  | 15190
= | = | = | = | =
Radius of silage dome. (ft) |  |  |  | 11.3333
Radius minus Dome Height (ft) = |  |  |  | 5.3333
Cross section area (sq ft) of silage in the silage dome. |  |  |  | 85.4944
Volume (cu ft) of silage in the silage dome. |  |  |  | 6839.5545
Cross section area (sq ft) of silage below the silage dome. |  |  |  | 500
Volume (cu ft)of silage below the silage dome. |  |  |  | 51250
Length of Side Slope on the ground (ft) = |  |  |  | 30
Length of side slope (ft) = |  |  |  | 31.6228
Length of top/mounded surface (ft) = |  |  |  | 24.499
Top Area (sq ft) = |  |  |  | 7019.5656
Fill End Ramp Top Area (sq ft) = |  |  |  | 2119.6553
Back End Ramp Top Area (sq ft)= |  |  |  | 1712.1247
Center Fill End Cross Section (sq ft) = |  |  |  | 125
Center Back End Cross Section (sq ft) = |  |  |  | 100
Volume Center Fill End (cu ft) = |  |  |  | 2500
Volume Center Back End (cu ft) = |  |  |  | 2000
Volume Sides Fill End (cu ft) = |  |  |  | 3750
Volume Sides Back End (cu ft) = |  |  |  | 3000
Total Volume of Ramps (cu ft) = |  |  |  | 11250
Fill Ramp Length
Length
Back Ramp Length
Bottom Width
Top Width
Side Pad Buffer
End Pad Buffer
Top Width
Pile Depth
Dome Height